## Mountsorrel Data (Jan25-Jan25)
Date (Local) | Time (Local) | UTC Time Stamp | Latitude | Longitude | NO2 Concentration | NO2 Unit | NO Concentration | NO Unit | O3 Concentration | O3 Unit | PM1 Concentration | PM1 Unit | PM2.5 Concentration | PM2.5 Unit | PM10 Concentration | PM10 Unit | SO2 Concentration | SO2 Unit | H2S Concentration | H2S Unit | CO Concentration | CO Unit | CO2 Concentration | CO2 Unit | TVOC Concentration | TVOC Unit | Temperature (°C) | Relative Humidity (%) | Measured (External) Wind Speed (m/s) | Measured (External) Wind Direction (°) | Measured (External) Rainfall (mm/hr) | Modelled Wind Speed (m/s) | Modelled Wind Direction (°) | Modelled Rainfall (mm/hr)
2025-01-01 | 0:00 | 2025-01-01T00:00:00+00:00 | 52.7333 | -1.1521 | 12.04 | μg/m³ | 6.22 | μg/m³ | 81.35 | μg/m³ | 0.75 | μg/m³ | 1.98 | μg/m³ | 4.08 | μg/m³ | N/A | μg/m³ | N/A | μg/m³ | N/A | mg/m³ | N/A | ppm | N/A | ppb | 11.43 | 72.52 | N/A | N/A | N/A | 8.291666666666666 | 259.7916666666667 | 0.16666666666666666
2025-01-02 | 0:00 | 2025-01-02T00:00:00+00:00 | 52.7333 | -1.152 | 13.87 | μg/m³ | 11.65 | μg/m³ | 81.49 | μg/m³ | 0.82 | μg/m³ | 1.95 | μg/m³ | 4.37 | μg/m³ | N/A | μg/m³ | N/A | μg/m³ | N/A | mg/m³ | N/A | ppm | N/A | ppb | 9.39 | 75.88 | N/A | N/A | N/A | 3.1666666666666665 | 316.125 | 0
2025-01-03 | 0:00 | 2025-01-03T00:00:00+00:00 | 52.7333 | -1.152 | 26.58 | μg/m³ | 21.09 | μg/m³ | 38.19 | μg/m³ | 3.28 | μg/m³ | 4.85 | μg/m³ | 8.05 | μg/m³ | N/A | μg/m³ | N/A | μg/m³ | N/A | mg/m³ | N/A | ppm | N/A | ppb | 2.7 | 71.23 | N/A | N/A | N/A | 3.375 | 277.3333333333333 | 0.041666666666666664
2025-01-04 | 0:00 | 2025-01-04T00:00:00+00:00 | 52.7333 | -1.1521 | 23.36 | μg/m³ | 20.62 | μg/m³ | 50.16 | μg/m³ | 4.41 | μg/m³ | 5.75 | μg/m³ | 9.15 | μg/m³ | N/A | μg/m³ | N/A | μg/m³ | N/A | mg/m³ | N/A | ppm | N/A | ppb | 3.6 | 72.98 | N/A | N/A | N/A | 2.5416666666666665 | 152.16666666666666 | 0.083333
2025-01-05 | 0:00 | 2025-01-05T00:00:00+00:00 | 52.7333 | -1.152 | 32.34 | μg/m³ | 21.7 | μg/m³ | 16.52 | μg/m³ | 12.12 | μg/m³ | 13.52 | μg/m³ | 19.56 | μg/m³ | N/A | μg/m³ | N/A | μg/m³ | N/A | mg/m³ | N/A | ppm | N/A | ppb | 3.4 | 76.37 | N/A | N/A | N/A | 3.7083333333333335 | 120.58333333333333 | 0.125
2025-01-06 | 0:00 | 2025-01-06T00:00:00+00:00 | 52.7333 | -1.152 | 22.45 | μg/m³ | 21.81 | μg/m³ | 30.03 | μg/m³ | 6.02 | μg/m³ | 7.29 | μg/m³ | 12.26 | μg/m³ | N/A | μg/m³ | N/A | μg/m³ | N/A | mg/m³ | N/A | ppm | N/A | ppb | 3.98 | 84.21 | N/A | N/A | N/A | 6.041666666666667 | 270.5 | 0.75
2025-01-07 | 0:00 | 2025-01-07T00:00:00+00:00 | 52.7333 | -1.152 | 20.79 | μg/m³ | 23.56 | μg/m³ | 47.37 | μg/m³ | 1.05 | μg/m³ | 2.03 | μg/m³ | 4.75 | μg/m³ | N/A | μg/m³ | N/A | μg/m³ | N/A | mg/m³ | N/A | ppm | N/A | ppb | 4.7 | 79.23 | N/A | N/A | N/A | 3.75 | 253.25 | 0
2025-01-08 | 0:00 | 2025-01-08T00:00:00+00:00 | 52.7333 | -1.152 | 25.28 | μg/m³ | 23.46 | μg/m³ | 48.53 | μg/m³ | 1.16 | μg/m³ | 2.59 | μg/m³ | 5.05 | μg/m³ | N/A | μg/m³ | N/A | μg/m³ | N/A | mg/m³ | N/A | ppm | N/A | ppb | 4.18 | 72.37 | N/A | N/A | N/A | 2.0833333333333335 | 168.75 | 0
2025-01-09 | 0:00 | 2025-01-09T00:00:00+00:00 | 52.7333 | -1.152 | 56.78 | μg/m³ | 38.06 | μg/m³ | 10.25 | μg/m³ | 13.88 | μg/m³ | 15.46 | μg/m³ | 23.78 | μg/m³ | N/A | μg/m³ | N/A | μg/m³ | N/A | mg/m³ | N/A | ppm | N/A | ppb | 2.04 | 78.05 | N/A | N/A | N/A | 3.375 | 303.2083333333333 | 0
2025-01-10 | 0:00 | 2025-01-10T00:00:00+00:00 | 52.7333 | -1.152 | 53.5 | μg/m³ | 30.34 | μg/m³ | 14.95 | μg/m³ | 12.22 | μg/m³ | 13.91 | μg/m³ | 20.81 | μg/m³ | N/A | μg/m³ | N/A | μg/m³ | N/A | mg/m³ | N/A | ppm | N/A | ppb | 1.59 | 75.07 | N/A | N/A | N/A | 1.4583333333333333 | 281.75 | 0
2025-01-11 | 0:00 | 2025-01-11T00:00:00+00:00 | 52.7333 | -1.152 | 63.93 | μg/m³ | 59.76 | μg/m³ | 1.19 | μg/m³ | 23.53 | μg/m³ | 25.48 | μg/m³ | 38.27 | μg/m³ | N/A | μg/m³ | N/A | μg/m³ | N/A | mg/m³ | N/A | ppm | N/A | ppb | -0.22 | 79.26 | N/A | N/A | N/A | 0.9166666666666666 | 191.91666666666666 | 0
2025-01-12 | 0:00 | 2025-01-12T00:00:00+00:00 | 52.7332 | -1.152 | 66.69 | μg/m³ | 67.55 | μg/m³ | 0 | μg/m³ | 31.61 | μg/m³ | 34.56 | μg/m³ | 53.84 | μg/m³ | N/A | μg/m³ | N/A | μg/m³ | N/A | mg/m³ | N/A | ppm | N/A | ppb | -0.66 | 80.78 | N/A | N/A | N/A | 2.5833333333333335 | 166.79166666666666 | 0
2025-01-13 | 0:00 | 2025-01-13T00:00:00+00:00 | 52.7333 | -1.152 | 48.26 | μg/m³ | 36.08 | μg/m³ | 0.26 | μg/m³ | 26.29 | μg/m³ | 27.86 | μg/m³ | 43.35 | μg/m³ | N/A | μg/m³ | N/A | μg/m³ | N/A | mg/m³ | N/A | ppm | N/A | ppb | 3.07 | 80.36 | N/A | N/A | N/A | 4.958333333333333 | 190.66666666666666 | 0
2025-01-14 | 0:00 | 2025-01-14T00:00:00+00:00 | 52.7333 | -1.152 | 23.61 | μg/m³ | 22.13 | μg/m³ | 39.17 | μg/m³ | 8.96 | μg/m³ | 10.73 | μg/m³ | 16.16 | μg/m³ | N/A | μg/m³ | N/A | μg/m³ | N/A | mg/m³ | N/A | ppm | N/A | ppb | 5.71 | 75.17 | N/A | N/A | N/A | 3.2083333333333335 | 219.45833333333334 | 0.083333
2025-01-15 | 0:00 | 2025-01-15T00:00:00+00:00 | 52.7332 | -1.152 | 31.43 | μg/m³ | 11.92 | μg/m³ | 22.2 | μg/m³ | 10.8 | μg/m³ | 12.6 | μg/m³ | 18.84 | μg/m³ | N/A | μg/m³ | N/A | μg/m³ | N/A | mg/m³ | N/A | ppm | N/A | ppb | 9.59 | 78.49 | N/A | N/A | N/A | 2.125 | 210.875 | 0
2025-01-16 | 0:00 | 2025-01-16T00:00:00+00:00 | 52.7332 | -1.152 | 37.68 | μg/m³ | 11.6 | μg/m³ | 24.46 | μg/m³ | 11.45 | μg/m³ | 13.48 | μg/m³ | 20.56 | μg/m³ | N/A | μg/m³ | N/A | μg/m³ | N/A | mg/m³ | N/A | ppm | N/A | ppb | 10.28 | 79.52 | N/A | N/A | N/A | 3.0833333333333335 | 188.375 | 0
2025-01-17 | 0:00 | 2025-01-17T00:00:00+00:00 | 52.7332 | -1.152 | 30.35 | μg/m³ | 22.1 | μg/m³ | 10.81 | μg/m³ | 13.78 | μg/m³ | 16.4 | μg/m³ | 25.32 | μg/m³ | N/A | μg/m³ | N/A | μg/m³ | N/A | mg/m³ | N/A | ppm | N/A | ppb | 5.16 | 81.09 | N/A | N/A | N/A | 3.5 | 201.29166666666666 | 0
2025-01-18 | 0:00 | 2025-01-18T00:00:00+00:00 | 52.7333 | -1.152 | 21.53 | μg/m³ | 14.8 | μg/m³ | 48.27 | μg/m³ | 14.49 | μg/m³ | 17.91 | μg/m³ | 27.76 | μg/m³ | N/A | μg/m³ | N/A | μg/m³ | N/A | mg/m³ | N/A | ppm | N/A | ppb | 8.41 | 73.75 | N/A | N/A | N/A | 2.7083333333333335 | 182.33333333333334 | 0
2025-01-19 | 0:00 | 2025-01-19T00:00:00+00:00 | 52.7333 | -1.152 | 18.99 | μg/m³ | 20.98 | μg/m³ | 33.04 | μg/m³ | 17.03 | μg/m³ | 22.27 | μg/m³ | 36.78 | μg/m³ | N/A | μg/m³ | N/A | μg/m³ | N/A | mg/m³ | N/A | ppm | N/A | ppb | 3.72 | 76.7 | N/A | N/A | N/A | 3.0833333333333335 | 189.41666666666666 | 0
2025-01-20 | 0:00 | 2025-01-20T00:00:00+00:00 | 52.7333 | -1.152 | 20.23 | μg/m³ | 23.09 | μg/m³ | 18.55 | μg/m³ | 12.08 | μg/m³ | 16.68 | μg/m³ | 26.2 | μg/m³ | N/A | μg/m³ | N/A | μg/m³ | N/A | mg/m³ | N/A | ppm | N/A | ppb | 3.87 | 75.56 | N/A | N/A | N/A | 2.4583333333333335 | 196.20833333333334 | 0
2025-01-21 | 0:00 | 2025-01-21T00:00:00+00:00 | 52.7333 | -1.152 | 32.9 | μg/m³ | 22.84 | μg/m³ | 14.69 | μg/m³ | 14.23 | μg/m³ | 18.14 | μg/m³ | 28.49 | μg/m³ | N/A | μg/m³ | N/A | μg/m³ | N/A | mg/m³ | N/A | ppm | N/A | ppb | 6.46 | 70.72 | N/A | N/A | N/A | 2.9166666666666665 | 195.125 | 0
2025-01-22 | 0:00 | 2025-01-22T00:00:00+00:00 | 52.7333 | -1.1521 | 31.37 | μg/m³ | 23.8 | μg/m³ | 20.72 | μg/m³ | 17.72 | μg/m³ | 21.11 | μg/m³ | 33.56 | μg/m³ | N/A | μg/m³ | N/A | μg/m³ | N/A | mg/m³ | N/A | ppm | N/A | ppb | 6.36 | 77.56 | N/A | N/A | N/A | 1.5 | 253.875 | 0
2025-01-23 | 0:00 | 2025-01-23T00:00:00+00:00 | 52.7333 | -1.1521 | 40.07 | μg/m³ | 37.73 | μg/m³ | 7.84 | μg/m³ | 21.92 | μg/m³ | 25.28 | μg/m³ | 41.04 | μg/m³ | N/A | μg/m³ | N/A | μg/m³ | N/A | mg/m³ | N/A | ppm | N/A | ppb | 5.31 | 77.97 | N/A | N/A | N/A | 5.208333333333333 | 221.16666666666666 | 0.125
2025-01-24 | 0:00 | 2025-01-24T00:00:00+00:00 | 52.7333 | -1.152 | 26.34 | μg/m³ | 19.68 | μg/m³ | 42.49 | μg/m³ | 8.02 | μg/m³ | 10.1 | μg/m³ | 16.33 | μg/m³ | N/A | μg/m³ | N/A | μg/m³ | N/A | mg/m³ | N/A | ppm | N/A | ppb | 6.51 | 76.67 | N/A | N/A | N/A | 8.041666666666666 | 208.625 | 0.125
2025-01-25 | 0:00 | 2025-01-25T00:00:00+00:00 | 52.7333 | -1.152 | 18.04 | μg/m³ | 10.93 | μg/m³ | 87.9 | μg/m³ | 1.44 | μg/m³ | 4.25 | μg/m³ | 7.12 | μg/m³ | N/A | μg/m³ | N/A | μg/m³ | N/A | mg/m³ | N/A | ppm | N/A | ppb | 9.61 | 59.66 | N/A | N/A | N/A | 3.375 | 220.70833333333334 | 0
2025-01-26 | 0:00 | 2025-01-26T00:00:00+00:00 | 52.7333 | -1.152 | 25.46 | μg/m³ | 19.71 | μg/m³ | 56.27 | μg/m³ | 2.77 | μg/m³ | 4.65 | μg/m³ | 7.41 | μg/m³ | N/A | μg/m³ | N/A | μg/m³ | N/A | mg/m³ | N/A | ppm | N/A | ppb | 5.82 | 65.55 | N/A | N/A | N/A | 6.375 | 166.875 | 0.20833333333333334
2025-01-27 | 0:00 | 2025-01-27T00:00:00+00:00 | 52.7333 | -1.152 | 18.87 | μg/m³ | 18.5 | μg/m³ | 60.96 | μg/m³ | 1.46 | μg/m³ | 2.7 | μg/m³ | 5.81 | μg/m³ | N/A | μg/m³ | N/A | μg/m³ | N/A | mg/m³ | N/A | ppm | N/A | ppb | 6 | 79.01 | N/A | N/A | N/A | 7.125 | 193.79166666666666 | 0.5
2025-01-28 | 0:00 | 2025-01-28T00:00:00+00:00 | 52.7332 | -1.152 | 17.57 | μg/m³ | 16.19 | μg/m³ | 81.44 | μg/m³ | 0.54 | μg/m³ | 2.17 | μg/m³ | 4.82 | μg/m³ | N/A | μg/m³ | N/A | μg/m³ | N/A | mg/m³ | N/A | ppm | N/A | ppb | 8.17 | 73.45 | N/A | N/A | N/A | 5.208333333333333 | 227.66666666666666 | 0.25
2025-01-29 | 0:00 | 2025-01-29T00:00:00+00:00 | 52.7333 | -1.152 | 26.05 | μg/m³ | 12.13 | μg/m³ | 48.08 | μg/m³ | 2.99 | μg/m³ | 4.37 | μg/m³ | 8.03 | μg/m³ | N/A | μg/m³ | N/A | μg/m³ | N/A | mg/m³ | N/A | ppm | N/A | ppb | 9.21 | 80.02 | N/A | N/A | N/A | 3.8333333333333335 | 292.4166666666667 | 0
2025-01-30 | 0:00 | 2025-01-30T00:00:00+00:00 | 52.7333 | -1.152 | 30.65 | μg/m³ | 17.65 | μg/m³ | 44.71 | μg/m³ | 2.88 | μg/m³ | 4.27 | μg/m³ | 7.15 | μg/m³ | N/A | μg/m³ | N/A | μg/m³ | N/A | mg/m³ | N/A | ppm | N/A | ppb | 7.95 | 71.16 | N/A | N/A | N/A | 3.5833333333333335 | 283.125 | 0
2025-01-31 | 0:00 | 2025-01-31T00:00:00+00:00 | 52.7332 | -1.152 | 30.78 | μg/m³ | 22.33 | μg/m³ | 45.38 | μg/m³ | 3.1 | μg/m³ | 4.7 | μg/m³ | 7.68 | μg/m³ | N/A | μg/m³ | N/A | μg/m³ | N/A | mg/m³ | N/A | ppm | N/A | ppb | 5.69 | 69.5 | N/A | N/A | N/A | 3.2083333333333335 | 162.41666666666666 | 0.20833333333333334
[12 empty] | 2025 YTD mean concentration: Annual mean AQO [PM2.5] = 20 ugm-3 Annual mean AQO [PM10] = 40 ugm-3 | 11.9045 |  | 18.9155
[12 empty] | 2025 YTD 24-hour mean concentration exceedance count: 24-hour mean AQO [PM2.5] = N/A [Quoted against the annual mean for comparison only] 24-hour mean AQO [PM10] = 50 ugm-3 [x35 permitted annually] | 6 |  | 1
[12 empty] | PM10 Data Capture [Jan 31 = Day 31] | 100
[13 empty] | PM10 90.4th Percentile | 38.6024

## PM10 Graphs
Annual average AQO (40 µgm-3) | 24-hour average AQO (50 µgm-3) | Date | Leicester University (Urban Background) PM10 particulate matter Daiy Mean (Hourly measured) ugm-3 | Nottingham Kenmore Gardens (Urban Background) PM10 particulate matter Daiy Mean (Hourly measured) ugm-3
40 | 50 | 2025-01-01 | 4 | 6
40 | 50 | 2025-01-02 | 9 | 11
40 | 50 | 2025-01-03 | 10 | 13
40 | 50 | 2025-01-04 | 11 | 15
40 | 50 | 2025-01-05 | 3 | 5
40 | 50 | 2025-01-06 | 3 | 4
40 | 50 | 2025-01-07 | 8 | 7
40 | 50 | 2025-01-08 | 16 | 15
40 | 50 | 2025-01-09 | 15 | 20
40 | 50 | 2025-01-10 | 39 | 31
40 | 50 | 2025-01-11 | 48 | 47
40 | 50 | 2025-01-12 | 23 | 33
40 | 50 | 2025-01-13 | 11 | 13
40 | 50 | 2025-01-14 | 13 | 16
40 | 50 | 2025-01-15 | 12 | 19
40 | 50 | 2025-01-16 | 14 | 22
40 | 50 | 2025-01-17 | 17 | 22
40 | 50 | 2025-01-18 | 23 | 30
40 | 50 | 2025-01-19 | 17 | 21
40 | 50 | 2025-01-20 | 22 | 29
40 | 50 | 2025-01-21 | 20 | 25
40 | 50 | 2025-01-22 | 30 | 35
40 | 50 | 2025-01-23 | 12 | 15
40 | 50 | 2025-01-24 | 19 | 29
40 | 50 | 2025-01-25 | 14 | 14
40 | 50 | 2025-01-26 | 7 | 8
40 | 50 | 2025-01-27 | 8 | 11
40 | 50 | 2025-01-28 | 6 | 8
40 | 50 | 2025-01-29 | 9 | 10
40 | 50 | 2025-01-30 | 11 | 14
40 | 50 | 2025-01-31 | 9 | 11
40 | 50 | 2025-02-01
40 | 50 | 2025-02-02
40 | 50 | 2025-02-03
40 | 50 | 2025-02-04
40 | 50 | 2025-02-05
40 | 50 | 2025-02-06
40 | 50 | 2025-02-07
40 | 50 | 2025-02-08
40 | 50 | 2025-02-09
40 | 50 | 2025-02-10
40 | 50 | 2025-02-11
40 | 50 | 2025-02-12
40 | 50 | 2025-02-13
40 | 50 | 2025-02-14
40 | 50 | 2025-02-15
40 | 50 | 2025-02-16
40 | 50 | 2025-02-17
40 | 50 | 2025-02-18
40 | 50 | 2025-02-19
40 | 50 | 2025-02-20
40 | 50 | 2025-02-21
40 | 50 | 2025-02-22
40 | 50 | 2025-02-23
40 | 50 | 2025-02-24
40 | 50 | 2025-02-25
40 | 50 | 2025-02-26
40 | 50 | 2025-02-27
40 | 50 | 2025-02-28
40 | 50 | 2025-03-01
40 | 50 | 2025-03-02
40 | 50 | 2025-03-03
40 | 50 | 2025-03-04
40 | 50 | 2025-03-05
40 | 50 | 2025-03-06
40 | 50 | 2025-03-07
40 | 50 | 2025-03-08
40 | 50 | 2025-03-09
40 | 50 | 2025-03-10
40 | 50 | 2025-03-11
40 | 50 | 2025-03-12
40 | 50 | 2025-03-13
40 | 50 | 2025-03-14
40 | 50 | 2025-03-15
40 | 50 | 2025-03-16
40 | 50 | 2025-03-17
40 | 50 | 2025-03-18
40 | 50 | 2025-03-19
40 | 50 | 2025-03-20
40 | 50 | 2025-03-21
40 | 50 | 2025-03-22
40 | 50 | 2025-03-23
40 | 50 | 2025-03-24
40 | 50 | 2025-03-25
40 | 50 | 2025-03-26
40 | 50 | 2025-03-27
40 | 50 | 2025-03-28
40 | 50 | 2025-03-29
40 | 50 | 2025-03-30
40 | 50 | 2025-03-31
40 | 50 | 2025-04-01
40 | 50 | 2025-04-02
40 | 50 | 2025-04-03
40 | 50 | 2025-04-04
40 | 50 | 2025-04-05
40 | 50 | 2025-04-06
40 | 50 | 2025-04-07
40 | 50 | 2025-04-08
40 | 50 | 2025-04-09
40 | 50 | 2025-04-10
40 | 50 | 2025-04-11
40 | 50 | 2025-04-12
40 | 50 | 2025-04-13
40 | 50 | 2025-04-14
40 | 50 | 2025-04-15
40 | 50 | 2025-04-16
40 | 50 | 2025-04-17
40 | 50 | 2025-04-18
40 | 50 | 2025-04-19
40 | 50 | 2025-04-20
40 | 50 | 2025-04-21
40 | 50 | 2025-04-22
40 | 50 | 2025-04-23
40 | 50 | 2025-04-24
40 | 50 | 2025-04-25
40 | 50 | 2025-04-26
40 | 50 | 2025-04-27
40 | 50 | 2025-04-28
40 | 50 | 2025-04-29
40 | 50 | 2025-04-30
40 | 50 | 2025-05-01
40 | 50 | 2025-05-02
40 | 50 | 2025-05-03
40 | 50 | 2025-05-04
40 | 50 | 2025-05-05
40 | 50 | 2025-05-06
40 | 50 | 2025-05-07
40 | 50 | 2025-05-08
40 | 50 | 2025-05-09
40 | 50 | 2025-05-10
40 | 50 | 2025-05-11
40 | 50 | 2025-05-12
40 | 50 | 2025-05-13
40 | 50 | 2025-05-14
40 | 50 | 2025-05-15
40 | 50 | 2025-05-16
40 | 50 | 2025-05-17
40 | 50 | 2025-05-18
40 | 50 | 2025-05-19
40 | 50 | 2025-05-20
40 | 50 | 2025-05-21
40 | 50 | 2025-05-22
40 | 50 | 2025-05-23
40 | 50 | 2025-05-24
40 | 50 | 2025-05-25
40 | 50 | 2025-05-26
40 | 50 | 2025-05-27
40 | 50 | 2025-05-28
40 | 50 | 2025-05-29
40 | 50 | 2025-05-30
40 | 50 | 2025-05-31
40 | 50 | 2025-06-01
40 | 50 | 2025-06-02
40 | 50 | 2025-06-03
40 | 50 | 2025-06-04
40 | 50 | 2025-06-05
40 | 50 | 2025-06-06
40 | 50 | 2025-06-07
40 | 50 | 2025-06-08
40 | 50 | 2025-06-09
40 | 50 | 2025-06-10
40 | 50 | 2025-06-11
40 | 50 | 2025-06-12
40 | 50 | 2025-06-13
40 | 50 | 2025-06-14
40 | 50 | 2025-06-15
40 | 50 | 2025-06-16
40 | 50 | 2025-06-17
40 | 50 | 2025-06-18
40 | 50 | 2025-06-19
40 | 50 | 2025-06-20
40 | 50 | 2025-06-21
40 | 50 | 2025-06-22
40 | 50 | 2025-06-23
40 | 50 | 2025-06-24
40 | 50 | 2025-06-25
40 | 50 | 2025-06-26
40 | 50 | 2025-06-27
40 | 50 | 2025-06-28
40 | 50 | 2025-06-29
40 | 50 | 2025-06-30
40 | 50 | 2025-07-01
40 | 50 | 2025-07-02
40 | 50 | 2025-07-03
40 | 50 | 2025-07-04
40 | 50 | 2025-07-05
40 | 50 | 2025-07-06
40 | 50 | 2025-07-07
40 | 50 | 2025-07-08
40 | 50 | 2025-07-09
40 | 50 | 2025-07-10
40 | 50 | 2025-07-11
40 | 50 | 2025-07-12
40 | 50 | 2025-07-13
40 | 50 | 2025-07-14
40 | 50 | 2025-07-15
40 | 50 | 2025-07-16
40 | 50 | 2025-07-17
40 | 50 | 2025-07-18
40 | 50 | 2025-07-19
40 | 50 | 2025-07-20
40 | 50 | 2025-07-21
40 | 50 | 2025-07-22
40 | 50 | 2025-07-23
40 | 50 | 2025-07-24
40 | 50 | 2025-07-25
40 | 50 | 2025-07-26
40 | 50 | 2025-07-27
40 | 50 | 2025-07-28
40 | 50 | 2025-07-29
40 | 50 | 2025-07-30
40 | 50 | 2025-07-31
40 | 50 | 2025-08-01
40 | 50 | 2025-08-02
40 | 50 | 2025-08-03
40 | 50 | 2025-08-04
40 | 50 | 2025-08-05
40 | 50 | 2025-08-06
40 | 50 | 2025-08-07
40 | 50 | 2025-08-08
40 | 50 | 2025-08-09
40 | 50 | 2025-08-10
40 | 50 | 2025-08-11
40 | 50 | 2025-08-12
40 | 50 | 2025-08-13
40 | 50 | 2025-08-14
40 | 50 | 2025-08-15
40 | 50 | 2025-08-16
40 | 50 | 2025-08-17
40 | 50 | 2025-08-18
40 | 50 | 2025-08-19
40 | 50 | 2025-08-20
40 | 50 | 2025-08-21
40 | 50 | 2025-08-22
40 | 50 | 2025-08-23
40 | 50 | 2025-08-24
40 | 50 | 2025-08-25
40 | 50 | 2025-08-26
40 | 50 | 2025-08-27
40 | 50 | 2025-08-28
40 | 50 | 2025-08-29
40 | 50 | 2025-08-30
40 | 50 | 2025-08-31
40 | 50 | 2025-09-01
40 | 50 | 2025-09-02
40 | 50 | 2025-09-03
40 | 50 | 2025-09-04
40 | 50 | 2025-09-05
40 | 50 | 2025-09-06
40 | 50 | 2025-09-07
40 | 50 | 2025-09-08
40 | 50 | 2025-09-09
40 | 50 | 2025-09-10
40 | 50 | 2025-09-11
40 | 50 | 2025-09-12
40 | 50 | 2025-09-13
40 | 50 | 2025-09-14
40 | 50 | 2025-09-15
40 | 50 | 2025-09-16
40 | 50 | 2025-09-17
40 | 50 | 2025-09-18
40 | 50 | 2025-09-19
40 | 50 | 2025-09-20
40 | 50 | 2025-09-21
40 | 50 | 2025-09-22
40 | 50 | 2025-09-23
40 | 50 | 2025-09-24
40 | 50 | 2025-09-25
40 | 50 | 2025-09-26
40 | 50 | 2025-09-27
40 | 50 | 2025-09-28
40 | 50 | 2025-09-29
40 | 50 | 2025-09-30
40 | 50 | 2025-10-01
40 | 50 | 2025-10-02
40 | 50 | 2025-10-03
40 | 50 | 2025-10-04
40 | 50 | 2025-10-05
40 | 50 | 2025-10-06
40 | 50 | 2025-10-07
40 | 50 | 2025-10-08
40 | 50 | 2025-10-09
40 | 50 | 2025-10-10
40 | 50 | 2025-10-11
40 | 50 | 2025-10-12
40 | 50 | 2025-10-13
40 | 50 | 2025-10-14
40 | 50 | 2025-10-15
40 | 50 | 2025-10-16
40 | 50 | 2025-10-17
40 | 50 | 2025-10-18
40 | 50 | 2025-10-19
40 | 50 | 2025-10-20
40 | 50 | 2025-10-21
40 | 50 | 2025-10-22
40 | 50 | 2025-10-23
40 | 50 | 2025-10-24
40 | 50 | 2025-10-25
40 | 50 | 2025-10-26
40 | 50 | 2025-10-27
40 | 50 | 2025-10-28
40 | 50 | 2025-10-29
40 | 50 | 2025-10-30
40 | 50 | 2025-10-31
40 | 50 | 2025-11-01
40 | 50 | 2025-11-02
40 | 50 | 2025-11-03
40 | 50 | 2025-11-04
40 | 50 | 2025-11-05
40 | 50 | 2025-11-06
40 | 50 | 2025-11-07
40 | 50 | 2025-11-08
40 | 50 | 2025-11-09
40 | 50 | 2025-11-10
40 | 50 | 2025-11-11
40 | 50 | 2025-11-12
40 | 50 | 2025-11-13
40 | 50 | 2025-11-14
40 | 50 | 2025-11-15
40 | 50 | 2025-11-16
40 | 50 | 2025-11-17
40 | 50 | 2025-11-18
40 | 50 | 2025-11-19
40 | 50 | 2025-11-20
40 | 50 | 2025-11-21
40 | 50 | 2025-11-22
40 | 50 | 2025-11-23
40 | 50 | 2025-11-24
40 | 50 | 2025-11-25
40 | 50 | 2025-11-26
40 | 50 | 2025-11-27
40 | 50 | 2025-11-28
40 | 50 | 2025-11-29
40 | 50 | 2025-11-30
40 | 50 | 2025-12-01
40 | 50 | 2025-12-02
40 | 50 | 2025-12-03
40 | 50 | 2025-12-04
40 | 50 | 2025-12-05
40 | 50 | 2025-12-06
40 | 50 | 2025-12-07
40 | 50 | 2025-12-08
40 | 50 | 2025-12-09
40 | 50 | 2025-12-10
40 | 50 | 2025-12-11
40 | 50 | 2025-12-12
40 | 50 | 2025-12-13
40 | 50 | 2025-12-14
40 | 50 | 2025-12-15
40 | 50 | 2025-12-16
40 | 50 | 2025-12-17
40 | 50 | 2025-12-18
40 | 50 | 2025-12-19
40 | 50 | 2025-12-20
40 | 50 | 2025-12-21
40 | 50 | 2025-12-22
40 | 50 | 2025-12-23
40 | 50 | 2025-12-24
40 | 50 | 2025-12-25
40 | 50 | 2025-12-26
40 | 50 | 2025-12-27
40 | 50 | 2025-12-28
40 | 50 | 2025-12-29
40 | 50 | 2025-12-30
40 | 50 | 2025-12-31
40 | 50

## PM2.5 Graphs
Annual average AQO (20 µgm-3) | Date | Leicester University (Urban Background) PM2.5 particulate matter Daiy Mean (Hourly measured) ugm-3 | Nottingham Kenmore Gardens (Urban Background) PM2.5 particulate matter Daiy Mean (Hourly measured) ugm-3
20 | 2025-01-01 | 2 | 4
20 | 2025-01-02 | 6 | 7
20 | 2025-01-03 | 7 | 10
20 | 2025-01-04 | 9 | 12
20 | 2025-01-05 | 3 | 4
20 | 2025-01-06 | 2 | 2
20 | 2025-01-07 | 4 | 4
20 | 2025-01-08 | 12 | 11
20 | 2025-01-09 | 11 | 16
20 | 2025-01-10 | 32 | 24
20 | 2025-01-11 | 43 | 41
20 | 2025-01-12 | 19 | 28
20 | 2025-01-13 | 8 | 10
20 | 2025-01-14 | 10 | 12
20 | 2025-01-15 | 10 | 15
20 | 2025-01-16 | 12 | 18
20 | 2025-01-17 | 14 | 18
20 | 2025-01-18 | 21 | 26
20 | 2025-01-19 | 15 | 18
20 | 2025-01-20 | 18 | 23
20 | 2025-01-21 | 18 | 21
20 | 2025-01-22 | 26 | 29
20 | 2025-01-23 | 9 | 12
20 | 2025-01-24 | 9 | 12
20 | 2025-01-25 | 7 | 7
20 | 2025-01-26 | 4 | 5
20 | 2025-01-27 | 4 | 6
20 | 2025-01-28 | 4 | 5
20 | 2025-01-29 | 5 | 6
20 | 2025-01-30 | 6 | 7
20 | 2025-01-31 | 7 | 9
20 | 2025-02-01
20 | 2025-02-02
20 | 2025-02-03
20 | 2025-02-04
20 | 2025-02-05
20 | 2025-02-06
20 | 2025-02-07
20 | 2025-02-08
20 | 2025-02-09
20 | 2025-02-10
20 | 2025-02-11
20 | 2025-02-12
20 | 2025-02-13
20 | 2025-02-14
20 | 2025-02-15
20 | 2025-02-16
20 | 2025-02-17
20 | 2025-02-18
20 | 2025-02-19
20 | 2025-02-20
20 | 2025-02-21
20 | 2025-02-22
20 | 2025-02-23
20 | 2025-02-24
20 | 2025-02-25
20 | 2025-02-26
20 | 2025-02-27
20 | 2025-02-28
20 | 2025-03-01
20 | 2025-03-02
20 | 2025-03-03
20 | 2025-03-04
20 | 2025-03-05
20 | 2025-03-06
20 | 2025-03-07
20 | 2025-03-08
20 | 2025-03-09
20 | 2025-03-10
20 | 2025-03-11
20 | 2025-03-12
20 | 2025-03-13
20 | 2025-03-14
20 | 2025-03-15
20 | 2025-03-16
20 | 2025-03-17
20 | 2025-03-18
20 | 2025-03-19
20 | 2025-03-20
20 | 2025-03-21
20 | 2025-03-22
20 | 2025-03-23
20 | 2025-03-24
20 | 2025-03-25
20 | 2025-03-26
20 | 2025-03-27
20 | 2025-03-28
20 | 2025-03-29
20 | 2025-03-30
20 | 2025-03-31
20 | 2025-04-01
20 | 2025-04-02
20 | 2025-04-03
20 | 2025-04-04
20 | 2025-04-05
20 | 2025-04-06
20 | 2025-04-07
20 | 2025-04-08
20 | 2025-04-09
20 | 2025-04-10
20 | 2025-04-11
20 | 2025-04-12
20 | 2025-04-13
20 | 2025-04-14
20 | 2025-04-15
20 | 2025-04-16
20 | 2025-04-17
20 | 2025-04-18
20 | 2025-04-19
20 | 2025-04-20
20 | 2025-04-21
20 | 2025-04-22
20 | 2025-04-23
20 | 2025-04-24
20 | 2025-04-25
20 | 2025-04-26
20 | 2025-04-27
20 | 2025-04-28
20 | 2025-04-29
20 | 2025-04-30
20 | 2025-05-01
20 | 2025-05-02
20 | 2025-05-03
20 | 2025-05-04
20 | 2025-05-05
20 | 2025-05-06
20 | 2025-05-07
20 | 2025-05-08
20 | 2025-05-09
20 | 2025-05-10
20 | 2025-05-11
20 | 2025-05-12
20 | 2025-05-13
20 | 2025-05-14
20 | 2025-05-15
20 | 2025-05-16
20 | 2025-05-17
20 | 2025-05-18
20 | 2025-05-19
20 | 2025-05-20
20 | 2025-05-21
20 | 2025-05-22
20 | 2025-05-23
20 | 2025-05-24
20 | 2025-05-25
20 | 2025-05-26
20 | 2025-05-27
20 | 2025-05-28
20 | 2025-05-29
20 | 2025-05-30
20 | 2025-05-31
20 | 2025-06-01
20 | 2025-06-02
20 | 2025-06-03
20 | 2025-06-04
20 | 2025-06-05
20 | 2025-06-06
20 | 2025-06-07
20 | 2025-06-08
20 | 2025-06-09
20 | 2025-06-10
20 | 2025-06-11
20 | 2025-06-12
20 | 2025-06-13
20 | 2025-06-14
20 | 2025-06-15
20 | 2025-06-16
20 | 2025-06-17
20 | 2025-06-18
20 | 2025-06-19
20 | 2025-06-20
20 | 2025-06-21
20 | 2025-06-22
20 | 2025-06-23
20 | 2025-06-24
20 | 2025-06-25
20 | 2025-06-26
20 | 2025-06-27
20 | 2025-06-28
20 | 2025-06-29
20 | 2025-06-30
20 | 2025-07-01
20 | 2025-07-02
20 | 2025-07-03
20 | 2025-07-04
20 | 2025-07-05
20 | 2025-07-06
20 | 2025-07-07
20 | 2025-07-08
20 | 2025-07-09
20 | 2025-07-10
20 | 2025-07-11
20 | 2025-07-12
20 | 2025-07-13
20 | 2025-07-14
20 | 2025-07-15
20 | 2025-07-16
20 | 2025-07-17
20 | 2025-07-18
20 | 2025-07-19
20 | 2025-07-20
20 | 2025-07-21
20 | 2025-07-22
20 | 2025-07-23
20 | 2025-07-24
20 | 2025-07-25
20 | 2025-07-26
20 | 2025-07-27
20 | 2025-07-28
20 | 2025-07-29
20 | 2025-07-30
20 | 2025-07-31
20 | 2025-08-01
20 | 2025-08-02
20 | 2025-08-03
20 | 2025-08-04
20 | 2025-08-05
20 | 2025-08-06
20 | 2025-08-07
20 | 2025-08-08
20 | 2025-08-09
20 | 2025-08-10
20 | 2025-08-11
20 | 2025-08-12
20 | 2025-08-13
20 | 2025-08-14
20 | 2025-08-15
20 | 2025-08-16
20 | 2025-08-17
20 | 2025-08-18
20 | 2025-08-19
20 | 2025-08-20
20 | 2025-08-21
20 | 2025-08-22
20 | 2025-08-23
20 | 2025-08-24
20 | 2025-08-25
20 | 2025-08-26
20 | 2025-08-27
20 | 2025-08-28
20 | 2025-08-29
20 | 2025-08-30
20 | 2025-08-31
20 | 2025-09-01
20 | 2025-09-02
20 | 2025-09-03
20 | 2025-09-04
20 | 2025-09-05
20 | 2025-09-06
20 | 2025-09-07
20 | 2025-09-08
20 | 2025-09-09
20 | 2025-09-10
20 | 2025-09-11
20 | 2025-09-12
20 | 2025-09-13
20 | 2025-09-14
20 | 2025-09-15
20 | 2025-09-16
20 | 2025-09-17
20 | 2025-09-18
20 | 2025-09-19
20 | 2025-09-20
20 | 2025-09-21
20 | 2025-09-22
20 | 2025-09-23
20 | 2025-09-24
20 | 2025-09-25
20 | 2025-09-26
20 | 2025-09-27
20 | 2025-09-28
20 | 2025-09-29
20 | 2025-09-30
20 | 2025-10-01
20 | 2025-10-02
20 | 2025-10-03
20 | 2025-10-04
20 | 2025-10-05
20 | 2025-10-06
20 | 2025-10-07
20 | 2025-10-08
20 | 2025-10-09
20 | 2025-10-10
20 | 2025-10-11
20 | 2025-10-12
20 | 2025-10-13
20 | 2025-10-14
20 | 2025-10-15
20 | 2025-10-16
20 | 2025-10-17
20 | 2025-10-18
20 | 2025-10-19
20 | 2025-10-20
20 | 2025-10-21
20 | 2025-10-22
20 | 2025-10-23
20 | 2025-10-24
20 | 2025-10-25
20 | 2025-10-26
20 | 2025-10-27
20 | 2025-10-28
20 | 2025-10-29
20 | 2025-10-30
20 | 2025-10-31
20 | 2025-11-01
20 | 2025-11-02
20 | 2025-11-03
20 | 2025-11-04
20 | 2025-11-05
20 | 2025-11-06
20 | 2025-11-07
20 | 2025-11-08
20 | 2025-11-09
20 | 2025-11-10
20 | 2025-11-11
20 | 2025-11-12
20 | 2025-11-13
20 | 2025-11-14
20 | 2025-11-15
20 | 2025-11-16
20 | 2025-11-17
20 | 2025-11-18
20 | 2025-11-19
20 | 2025-11-20
20 | 2025-11-21
20 | 2025-11-22
20 | 2025-11-23
20 | 2025-11-24
20 | 2025-11-25
20 | 2025-11-26
20 | 2025-11-27
20 | 2025-11-28
20 | 2025-11-29
20 | 2025-11-30
20 | 2025-12-01
20 | 2025-12-02
20 | 2025-12-03
20 | 2025-12-04
20 | 2025-12-05
20 | 2025-12-06
20 | 2025-12-07
20 | 2025-12-08
20 | 2025-12-09
20 | 2025-12-10
20 | 2025-12-11
20 | 2025-12-12
20 | 2025-12-13
20 | 2025-12-14
20 | 2025-12-15
20 | 2025-12-16
20 | 2025-12-17
20 | 2025-12-18
20 | 2025-12-19
20 | 2025-12-20
20 | 2025-12-21
20 | 2025-12-22
20 | 2025-12-23
20 | 2025-12-24
20 | 2025-12-25
20 | 2025-12-26
20 | 2025-12-27
20 | 2025-12-28
20 | 2025-12-29
20 | 2025-12-30
20 | 2025-12-31
20